## Enero 2025
INVENTARIO DE EQUIPOS E POWER GENERATORS
Tipo articulo | Modelo | Cap. (Kw) Standby | Marca Motor | Marca Generador | Voltaje | Descripción del artículo | Existencia
Generador Diesel | DP-787-5 | 20 | MITSUBISHI | Epower | 220 | SILENT MODEL DIESEL GENERATOR MITSUBISHI S4Q2-65SAG DIESEL ENGINE,1800RPM STAMFORD PI144D ALTERNATOR CONTROL MODULE DEEPSEA 6120 RATED OUTPUT:20KVA 3PHASE,60HZ,220V | 6
Generador Diesel | DPK-DK 33 | 26 | CUMMINS | STAMFORD | 220 | SILENT MODEL DIESEL GENERATOR RATED OUTPUT:24KW/30KVA STANDBY OUTPUT:26.4KW/33KVA 3PHASE,60HZ,220V | 6
Generador Diesel | DPK-DC 55 | 44 | CUMMINS | STAMFORD | 220 | SILENT MODEL DIESEL GENERATOR RATED OUTPUT:40KW/50KVA STANDBY OUTPUT:44KW/55KVA 3PHASE,60HZ,220V | 6
Generador Diesel | DPK-DC 66 | 53 | CUMMINS | STAMFORD | 220 | SILENT MODEL DIESEL GENERATOR RATED OUTPUT:48KW/60KVA STANDBY OUTPUT:53KW/66KVA 3PHASE,60HZ,220 | 3
Generador Diesel | DPK-DC-75 | 60 | CUMMINS | STAMFORD | 220 | SILENT MODEL DIESEL GENERATOR CUMMINS 4BTA3.9-G2 DIESEL ENGINE,1800RPM STAMFORD UCI224E ALTERNATOR CONTROL MODULE DEEPSEA 6120 RATED OUTPUT:54KW/68KVA STANDBY OUTPUT:60KW/75KVA 3PHASE,60HZ,220V | 1
Generador Diesel | DPK-DC 88 | 70 | CUMMINS | STAMFORD | 220 | SILENT MODEL DIESEL GENERATOR ORDER CODE: 202460-3-330 RATED OUTPUT:64KW/80KVA STANDBY OUTPUT:70KW/88KVA 3PHASE,60HZ,220V | 4
Generador Diesel | DPK-DC 105 | 84 | CUMMINS | STAMFORD | 220 | SILENT MODEL DIESEL GENERATOR RATED OUTPUT:78KW/97KVA STANDBY OUTPUT:84KW/105KVA 3PHASE,60HZ,220V | 1
Generador Diesel | DPK-DC 125 | 100 | CUMMINS | STAMFORD | 220 | SILENT MODEL DIESEL GENERATOR RATED OUTPUT:88KW/110KVA STANDBY OUTPUT:100KW/125KVA 3PHASE,60HZ,220V | 9
Generador Diesel | DPK-DC-181 | 145 | CUMMINS | STAMFORD | 220 | SILENT MODEL DIESEL GENERATOR CUMMINS 6BTAA5.9-G12 DIESEL ENGINE,1800RPM STAMFORD UCI274E ALTERNATOR CONTROL MODULE DEEPSEA 6120 RATED OUTPUT:134KW/168KVA STANDBY OUTPUT:145KW/181KVA 3PHASE,60HZ,220V | 1
Generador Diesel | DPK-DC 200 | 160 | CUMMINS | STAMFORD | 220 | SILENT MODEL DIESEL GENERATOR DPK-DC200 ORDER CODE: 202460-3-336 RATED OUTPUT:144KW/180KVA STANDBY OUTPUT:160KW/200KVA 3PHASE,60HZ,220V | 6
Generador Diesel | DPK-DC-300 | 240 | CUMMINS | STAMFORD | 220 | Grupo Electrogeno (Planta de Luz) marca EPOWER, Rated Output:220KV/275KVA Standby Output: 240KW/300KVA 3Phase, 60Hz, 220v Arranque Electrico y Manual | 1
Generador Diesel | DPK-DC 575 | 460 | CUMMINS | STAMFORD | 480 | SILENT MODEL DIESEL GENERATOR RATED OUTPUT:420KW/525KVA STANDBY OUTPUT:460KW/575KVA 3PHASE,60HZ,220V | 2
Tablero Transferencia | SKT2-100A/4P/X | 100 A |  |  | 220 | 100A ATS CABINET | 2
Tablero Transferencia | SKT1-160A/4P/M1 | 160A |  |  | 220 | 160A ATS CABINET | 2
Tablero Transferencia | SKT1-250A/4P/N | 250 A |  |  | 220 | 250A ATS CABINET | 2
Tablero Transferencia | SKT1-400A/4P/N | 400 A |  |  | 220 | 400A ATS CABINET | 2
Tablero Transferencia | SKT1-1600A/4P/N | 1600A |  |  | 220 | 1600A ATS CABINE | 1
Tablero Transferencia |  |  |  |  | 220 | ATS RA100 CUMMINS A045P692 PEDIMENTO 21 24 3502 1008049 | 1